## Sheet1
Qty | Value | Device | Package | Parts | Description | DIGIKEY | MOUSER | NEWARK
3 | 100nF | CAPACITOR | 0402_CAP | C1, C2, C3 | 0402 Capacitor
2 | 0.1uF | CAPACITOR | 0402_CAP | C4, C5 | 0402 Capacitor
1 | 10uF | CAPACITOR0603_CAP | 0603_CAP | C6 | 0402 Capacitor
1 | BLUE | LED0603 | LED-0603 | D1 | LEDs
1 | SQUALL_HEADER | SQUALL_HEADER | SQUALL_HEADER | J1 | Header for a sensor board on top of the Squall BLE tag board. | H11617CT-ND
2 | HIROSE-DF40C-10DP-0.4V | HIROSE-DF40C-10DP-0.4V | 2X5/SMD/0.4MM | J2, J3 | DF40 Series Header - 0.4MM Pitch | H11616CT-ND | 798-DF40C10DP0.4V51 | 68X2585
1 | 1kΩ | RESISTOR0402_RES | 0402_RES | R1 | Resistor
2 | 2kΩ | RESISTOR0402_RES | 0402_RES | R2, R3 | Resistor
1 | LPS331APQFN | LPS331APQFN | HCLGA-16L | U1 | LPS331AP pressure sensor device designed by BLEES EECS 373
1 | TSL2560DFN | TSL2560DFN | DFN2 | U2 | TSL2560 light to digital converter, written by BLEES EECS 373.
1 | HTU21DDFN | HTU21DDFN | DFN | U3 | This is the HTU21D Temp/Humidity sensor made by BLEES EECS 373.
1 | ADXL362 | ADXL362 | ADXL362 | U4 | Micropower 3-axis accelerometer